## Ellipsoids
1
GRS80
298.2572
0.0033528
6378137
| 1 | 2 | 3 | 4 | 5 | 6 | 7
| GRS80 | WGS84 | ANS | WGS72 | Clarke 1858 | Sphere | User
1/f | 298.2572 | 298.2572 | 298.25 | 298.26 | 294.26 | 999999999999.999 | 298.25
f | 0.0033528 | 0.0033528 | 0.0033529 | 0.0033528 | 0.0033984 | 1e-12 | 0.0033529
a | 6378137 | 6378137 | 6378160 | 6378135 | 6378293.645 | 6371000 | 6378160
KEY
User input
Result
Note on B14: GRS80 is the ellipsoid used with GDA94 and with the ITRF.
Note on C14: WGS84 is the ellipsoid used with the GPS sysyem. It is for all practical purposes, the same as GRS80.
Note on D14: ANS is the ellipsoid used with both AGD66 and AGD84
Note on E14: WGS72 is the ellipsoid used with GPS prior to 27 January 1987, and with the Transit Doppler Broadcast ephemeris, prior to 27 January 1989.
Note on F14: The Clarke 1858 ellipsoid was widely used in Australia prior to the introduction of the AGD in 1966.
Note on G14: To use a sphere, enter the required radius in the semi-major axis field, and leave the inverse flattening as a very large number.
Note on H14: Enter the value of the semi-major axis (a) and the inverse flattening (1/f) to define your own ellipsoid. The values of f and b will be calculated automatically.
INSTRUCTIONS
(1) Enter in Cell A5, the number of the ellipsoid required, selected from A13:G13. The name and parameters for the required ellipsoid will automatically be shown in A5:A9 and used in the distance reduction.
You may enter your own ellipsoid parameters in User cellsHI4:H15.
NOTE: Only a and 1/f need be entered, f is automatically calculated.
(2) Proceed to the distance reduction sheet.

## Distance Reduction
Rigorous Reduction of Observed Distance
Ellipsoid |  |  | GRS80
|  | From |  |  |  | To
Stations | Flinders Peak |  |  |  | Buninyong
AHD (H) |  |  | 347.2 | -397.786 |  |  | 744.986
Geoid-ellipsoid separation (N) |  |  | 3.401 | -1.245 |  |  | 4.646
Ellipsoid height (h) |  |  | 350.601 | -399.031 |  |  | 749.632
Latitude | -37 | 57 | 3.7203 |  | -37 | 39 | 10.1561
Latitude (dec. deg.) |  |  | -37.951 | -0.65977 |  |  | -37.6528
Azimuth | 306 | 52 | 5.37
Azimuth (dec. deg.) |  |  | 306.8682 | 5.3559
Observed chord distance (d2) |  |  | 54978.289
Ellipsoid chord distance (d3) |  |  | 54972.0984
Ellipsoid distance (s) |  |  | 54972.2686
Semi major axis (a) |  |  | 6378137 | Radii of curvature
Inverse flattening (1/f) |  |  | 298.2572 | Meridian (r) |  |  | 6359415.09
Eccentricity (e2) |  |  | 0.0066944 | Prime vertical (n) |  |  | 6386172.6543
1-e2 Sin2j |  |  | 0.99874 | Mean radius in azimuth |  |  | 6376514.8118
KEY
User input
Result
Note on B1: Formulae are from "Plane & geodetic Surveying", Vol 2, pp299, Clarke C.
After selecting the appropriate ellipsoid from the ellipsoid sheet, enter the detail for each station and the observed distance, then note the resulting ellipsoidal distance.
Note:
(1) The geoid-ellipsoid separation must be in terms of the selected ellipsoid.
(2) The observed chord distance (d2) is the observed distance (d1) corrected for atmospheric effects.
(3) Use the spreadsheet outlining tools to see the intermediate steps.

## Test Data
Rigorous Reduction of Observed Distance
|  | Ellipsoid | GRS80
|  | From |  |  | To
Stations | Flinders Peak |  |  | Bunninyong
AHD (H) |  |  | 347.2 |  |  | 744.986
Geoid-ellipsoid separation (N) |  |  | 3.401 |  |  | 4.646
Ellipsoid height (h) |  |  | 350.601 |  |  | 749.632
Latitude | -37 | 57 | 3.7203 | -37 | 39 | 10.1561
Azimuth | 306 | 52 | 5.37
Observed chord distance (d2) |  |  | 54978.289
Ellipsoid distance (s) |  |  | 54972.2686
Note on B1: Formulae are from "Plane & geodetic Surveying", Vol 2, pp299, Clarke C.