## Parameters
Ellipsoid definition | GRS80
Semi major axis (a) (m) | 6378137
Inverse flattening (1/f) | 298.2572
Flattening (f) | 0.0033528
Semi-minor axis (b) (m) | 6356752.3141
Flattening (f) | 0.0033528
Eccentricity (e2) | 0.0066944
e | 0.081819
e4 | 4.4815e-05
e6 | 3.0001e-07
Second eccentricity (e'2) | 0.0067395
e' | 0.082094
n | 0.0016792
n**2 | 2.8198e-06
n**3 | 4.735e-09
n**4 | 7.9512e-12
G | 111132.9525
aA0 | 111132.9526
aA2 | 16038.5084
aA4 | 16.8322
aA6 | 0.021801
TM definition | MGA
False easting (m) | 500000
False northing (m) | 10000000
Central Scale factor (K0) | 0.9996
Zone width (degrees) | 6
Longitude of the central meridian of zone 1(degrees) | -177
Longitude of western edge of zone zero | -186
Central meridian of zone zero | -183
INSTRUCTIONS
(1) Copy & Paste the values for the appropriate grid system from below into the fields to the above or enter your own values.
Coord set Ellipsoid Semi Major axis Inverse Flattening
AGD/AMG ANS 6378160.0 m 298.25
GDA/MGA GRS80 6378137.0 m 298.257222101
WGS84/UTM WGS84 6378137.0 m 298.257223563
Note:
- GRS80 is used with GDA94/MGA94. The GRS80 and WGS84 ellipsoids are identical for all practical purposes.
- Except for the ellipsoid, AMG and MGA use the same UTM parameters:
False easting 500,000 metres
False northing 10,000,000 metres (sth lat only)
Central scale factor 0.9996
Zone Width 6 degrees
Central meridian of zone one -177° longitude
(2) Select the appropriate calculation sheet to compute the required values.
(3) If required, use Excel's "outlining" facility to show the intermediate results.

## Grid coord > Bearing & Ell Dist
Grid Bearing and Ellipsoidal Distance from Grid Coordinates |  |  | MGA
| Name | East (E) | North (N) | Zone
From (1) | Flinders Peak | 273741.297 | 5796489.777 | 55
To (2) | Bunninyong | 228854.052 | 5828259.038 | 55
Ellipsoidal Distance (s) | 54972.2705
Plane Distance (L) | 54992.2786 |  |  | KEY
Grid Bearing (b1) | 305 | 17 | 1.7175 | User input
Grid Bearing (b2) | 125 | 17 | 41.8574 | Result
Arc to Chord correction (d1) | 19.4669
Arc to Chord correction (d2) | -20.6731
Line scale factor (K) | 1.0004
|  | -226258.703 | -4203510.223 | N1'
| E1' | -271145.948 | -4171740.962 | N2'
| E2' | -44887.245 | 31769.261 | N2 - N1
| E2'- E1' | 51193000683.2422 | -4187625.5925 | Nm'
| E1'2 | 73520125116.8187
| E2'2 | 61349130518.1854
| E1' E2' | 186062256318.246
| E1'2+E1'E2'+E2'2 | -723663.354
| E2'+2E1' | -768550.599
2E2'+E1'
Radii of curvature
Approximate latitude |  | 1-e2 | 0.99331
fm' (1st approx - degrees) | -37.6963 | 1-e2sin2fm' | 0.99748
fm' (1st approx - radians) | -0.65792 | rm | 6359451.923
fm' (2nd approx - degrees) | -37.836 | nm | 6386184.9836
fm' (2nd approx - radians) | -0.66036 | rm'2 | 4.058e+13
|  | 1/6rm'2 | 4.1071e-15
|  | 1/27rm'2 | 9.1269e-16
|  | 1/36rm'2 | 6.8452e-16
Arc-to-Chord
Plane Distance |  | d1(1st part) | 22990249969.3613
q (angle, radians) | -0.95488 | d1 (2nd part) | 0.99952
q (radians) | 5.3283 | d1 (radians) | 9.4378e-05
q (degrees) | 305.2892 | d1 (seconds) | 19.4669
L | 54992.2786
Ellipsoidal Distance |  | d2(1st part) | -24416284571.3373
K (1st part) | 0.00076418 | d2 (2nd part) | 0.99946
K (2nd part) | 1.0001 | d2 (radians) | -0.00010023
K (line scale factor) | 1.0004 | d2 (seconds) | -20.6731
Ellip. dist. (s) | 54972.2705
Grid Bearing
|  | b1 (radians) | 5.3282
|  | b1 (degrees) | 305.2838
|  | b2 (radians) | 8.47
|  | b2 (degrees) | 485.295
|  | b2 (degrees) | 125.295

## Bearing & Ell Dist > Grid Coord
Grid Coordinates from Grid Bearing and Ellipsoidal Distance |  |  | MGA
| Name | East (E) | North (N) | Zone
From (1) | Flinders Peak | 273741.297 | 5796489.777 | 55
To (2) | Bunninyong | 228854.0516 | 5828259.0374 | 55
Ellipsoidal Distance (s) | 54972.271 |  |  | KEY
Grid Bearing (b1) | 305 | 17 | 1.72 | User input
Grid Bearing (b2) | 125 | 17 | 41.849 | Result
Plane Distance (L) | 54992.2786
Arc to Chord correction (d1) | 19.4616
Arc to Chord correction (d2) | -20.6674
Line scale factor (K) | 1.0004
| E1' | -226258.703 | -4203510.223 | N1'
| E1'2 | 51193000683.2422
| b1 (degrees) | 305.2838
| b1 (radians) | 5.3282
Approximate latitude for site 1 |  | Radii of curvature for site 1
f1' (1st approx - degrees) | -37.8393 | 1-e2 | 0.99331
f1' (1st approx - radians) | -0.66042 | 1-e2sin2f1' | 0.99746
f1' (2nd approx - degrees) | -37.9791 | r1 | 6359607.0219
f1' (2nd approx - radians) | -0.66286 | n1 | 6386236.9002
|  | r12 | 4.0614e+13
Approximate Point Scale factor |  | 1/6r12 | 4.1037e-15
k1 (term 1) | 0.00063024 | 1/27r12 | 9.1193e-16
k1 (term 2) | 6.62e-08 | 1/36r12 | 6.8395e-16
k1 | 1.0002
Approximate coordinates
E2' | -271142.9369 | E2'- E1' | -44884.2339
N2-N1 | 31760.7731 | E2'2 | 73518492215.6024
Nm' | -4187629.8365 | E1' E2' | 61348449224.2817
N2' | 5828250.5501 | E1'2+E1'E2'+E2'2 | 186059942123.126
|  | E2'+2E1' | -723660.3429
|  | 2E2'+E1' | -768544.5767
Approximate mean latitude |  | Radii of curvature for mean lat.
fm' (1st approx - degrees) | -37.6963 | 1-e2 | 0.99331
fm' (1st approx - radians) | -0.65793 | 1-e2sin2fm1' | 0.99748
fm' (2nd approx - degrees) | -37.836 | rm | 6359451.9644
fm' (2nd approx - radians) | -0.66036 | nm | 6386184.9975
|  | rm2 | 4.058e+13
Plane Distance |  | 1/6rm2 | 4.1071e-15
K (1st part) | 0.00076417 | 1/27rm2 | 9.1269e-16
K (2nd part) | 1.0001 | 1/36rm2 | 6.8452e-16
K (line scale factor) | 1.0004
Plane dist. (L) | 54992.2786
Arc-to-Chord
d1(1st part) | 22984011937.8381 | d2(1st part) | -24409569904.7729
d1 (2nd part) | 4.1051e-15 | d2 (2nd part) | 4.1049e-15
d1 (radians) | 9.4352e-05 | d2 (radians) | -0.0001002
d1 (seconds) | 19.4616 | d2 (seconds) | -20.6674
Reverse Grid Bearing |  | Final Coordinates
q (radians) | 5.3283 | DE | -44887.2454
b2 (radians) | 8.47 | DN | 31769.2604
b2 (degrees) | 485.295 | E2 | 228854.0516
b2 (degrees) | 125.295 | N2 | 5828259.0374

## Test Data
Grid Coordinates from Grid Bearing and Ellipsoidal Distance |  |  |  |  | Ellipsoid definition | GRS80
GDA94 |  |  |  |  | Semi major axis (a) (m) | 6378137
| Name | East (E) | North (N) | Zone | Inverse flattening (1/f) | 298.2572
From (1) | Flinders Peak | 273741.297 | 5796489.777 | 55
To (2) | Bunninyong | 228854.0516 | 5828259.0374 | 55 | TM definition
Ellipsoidal Distance (s) | 54972.271 |  |  |  | False easting (m) | 500000
Grid Bearing (b1) | 305 | 17 | 1.72 |  | False northing (m) | 10000000
Grid Bearing (b2) | 125 | 17 | 41.849 |  | Central Scale factor (K0) | 0.9996
Plane Distance (L) | 54992.2786 |  |  |  | Zone width (degrees) | 6
[5 empty] | Longitude of the central meridian of zone 1(degrees) | -177
Grid Bearing and Ellipsoidal Distance from Grid Coordinates
GDA94
| Name | East (E) | North (N) | Zone
From (1) | Flinders Peak | 273741.297 | 5796489.777 | 55
To (2) | Bunninyong | 228854.052 | 5828259.038 | 55
Ellipsoidal Distance (s) | 54972.271
Plane Distance (L) | 54992.2786
Grid Bearing (b1) | 305 | 17 | 1.72
Grid Bearing (b2) | 125 | 17 | 41.86