## Ellipsoid
1
GRS80
298.2572
0.0033528
6378137
1 | 2 | 3 | 4 | 5 | 6 | 7
GRS80 | WGS84 | ANS | WGS72 | Clarke 1858 | Sphere | User
298.2572 | 298.2572 | 298.25 | 298.26 | 294.26 | 999999999999.999 | 298.25 | 1/f
0.0033528 | 0.0033528 | 0.0033529 | 0.0033528 | 0.0033984 | 1e-12 | 0.0033529 | f
6378137 | 6378137 | 6378160 | 6378135 | 6378293.645 | 6371000 | 6378160 | a
INSTRUCTIONS
(1) Enter in Cell A5, the number of the ellipsoid required, selected from A13:G13. The name and parameters for the required ellipsoid will automatically be shown in A5:A9.
You may enter your own parameters in User cellsHI4 and H17.
NOTE: Only a and 1/f need be entered, f and b are automatically calculated.
(2) Proceed to the corrections worksheet

## Deflections and Laplace corr'n
Small Corrections for Angular Observations
|  |  |  | b | e'2 |  | GRS80
From | Kaputar | 1507.89 | Height (H1) | 6356752.3141 | 0.0066944 |  | 6378137 | a
To | NM C 59 | 217.058 | Height (H2) |  |  |  | 298.2572 | 1/f
| Deg | min | sec | dec deg | radians
Geodetic Latitude (jg) | -30 | 16 | 24.462 | -30.2735 | -0.52837
Geodetic Longitude (lg) | 150 | 9 | 52.0945 | 150.1645 | 2.6209 |  | User Input
Observed Astronomic values
Astro latitude (jA) | -30 | 16 | 25.58 | -30.2738 | -0.52838 | radians | Optional User input
Astro longitude (lA) | 150 | 9 | 40.05 | 150.1611 | 2.6208 | Computed from user entered deflections | Calculated result
Diff latitude (jA-jG) |  |  | -1.118 | -0.00031056 | -5.4202e-06 | -5.4202e-06
Diff longitude (lA-lG) |  |  | -12.0445 | -0.0033457 | -5.8393e-05 | -5.8393e-05
Astro Azimuth (aA) | 265 | 25 | 30.52 | 265.4251 | 4.6325
Calculated Deflections
Meridian component deflection (Xi) |  |  | -1.118 | -0.00031056 | -5.4202e-06
Prime vertical component (Eta) |  |  | -10.402 | -0.0028894 | -5.043e-05
Deflection at right angles to line (Zeta) |  |  | 0.28476 | 7.91e-05 | 1.3806e-06
User Supplied Deflections and vertical angle
Meridian component deflection (Xi) |  |  | -1.118 | -0.00031056 | -5.4202e-06
Prime vertical component (Eta) |  |  | -10.402 | -0.0028894 | -5.043e-05
Deflection at right angles to line (Zeta) |  |  | 0.28476 | 7.91e-05 | 1.3806e-06
Elevation angle (e) | -1 | 29 | 43 | -1.4953 | -0.026098
Corrections
Deflection Correction |  |  | 0.0074332 | 2.0648e-06 | 3.6037e-08
Skew normals correction |  |  | 0.0027866 | 7.7406e-07 | 1.351e-08
Laplace correction |  |  | -6.072 | -0.0016867 | -2.9438e-05
Geodetic Azimuth (aG) | 265 | 25 | 24.4583 | 265.4235 | 4.6325

## Approx elevation angle
Approximate elevation angle
Height of station 1 | 1507.89
Height of station 2 | 217.058
Distance 1 to 2 (km) | 58.12
Difference in height | -1290.832
Tan(e) | -0.026104
e (radians) | -0.026098
e (degrees) | -1.4953
e | -1 | -29 | -43.0754
Elevation angle (e) (1 to 2) | -1 | 29 | 43.0754
COLOUR KEY
User input
Result

## Test Data
Corrections
From | Kaputar | 1507.89 | Height (H1)
To | NM C 59 | 217.058 | Height (H2) | GRS80
Geodetic Latitude (jg) | -30 | 16 | 24.462 | 6378137
Geodetic Longitude (lg) | 150 | 9 | 52.0945 | 298.2572
Observed Astronomic values
Astro latitude (jA) | -30 | 16 | 25.58 | User Input
Astro longitude (lA) | 150 | 9 | 40.05 | Optional User input
Astro Azimuth (aA) | 265 | 25 | 30.52 | Calculated result
Calculated Deflections
Meridian component deflection (Xi) |  |  | -1.118
Prime vertical component (Eta) |  |  | -10.402
User Supplied Deflections
Meridian component deflection (Xi) |  |  | -3.02
Prime vertical component (Eta) |  |  | -7.57
Deflection at right angles to line (Zeta) |  |  | 2.407
Elevation angle (e) | -1 | 29 | 43
Corrections
Deflection Correction |  |  | 0.062692
Skew normals corection |  |  | 0.0027866
Laplace correction |  |  | -6.072
Geodetic Azimuth (aG) | 265 | 25 | 24.5135
Approximate elevation angle
Height of station 1 | 1507.89
Height of station 2 | 217.058
Distance 1 to 2 (km) | 58.12
Elevation angle (e) (1 to 2) | -1 | 29 | 43