## AGD66 <-> GDA94
Transformation using abriged Molodensky formulae | [6 empty] | Transformation using abriged Molodensky formulae
| AGD66 to GDA94, ICSM 1997 | [6 empty] | GDA94 to AGD66, ICSM 1997
| AGD66 |  |  | GDA94 |  |  |  | GDA94 |  |  | AGD66
POSITION | deg | min | sec | deg | min | sec | POSITION | deg | min | sec | deg | min | sec
Latitude | -37 | 39 | 15.5571 | -37 | 39 | 10.1754 | Latitude | -37 | 39 | 10.18 | -37 | 39 | 15.5618
Longitude | 143 | 55 | 30.633 | 143 | 55 | 35.4277 | Longitude | 143 | 55 | 35.43 | 143 | 55 | 30.6354
AHD |  |  | 744.99 |  |  |  | Ellip. Ht |  |  | 749 |  |  | 762.2243
N(ANS) |  |  | 16.798 |  |  |  | N(ANS) | [5 empty] | 16.798
Ellip. Ht | [5 empty] | 748.5572 | AHD | [5 empty] | 745.4263
ELLIPSOID (ANS) | [6 empty] | ELLIPSOID (ANS)
a Radius | 6378160 | [5 empty] | A Radius | 6378160
Inverse flattening (1/f) | 298.25 | [5 empty] | Flattening(f)1/f | 298.25
f | 0.0033529 | [5 empty] | f | 0.0033529
e2 | 0.0066945 | [5 empty] | e**2 | 0.0066945
PARAMETERS (AGD66) | [6 empty] | PARAMETERS (AGD66)
da | -23 | [5 empty] | da | 23
df | -8.119e-08 | [5 empty] | df | 8.119e-08
DX | -127.8 | [5 empty] | DX | 127.8
DY | -52.3 | [5 empty] | DY | 52.3
DZ | 152.9 | [5 empty] | DZ | -152.9
| dec deg | radians | [5 empty] | dec deg | radians
 | -37.6543 | -0.65719 |  |  |  |  |  | -37.6528 | -0.65717
 | 143.9252 | 2.512 |  |  |  |  |  | 143.9265 | 2.512
 | 6386142.439 | [5 empty] |  | 6386141.8987
 | 6359277.9242 | [5 empty] |  | 6359276.3099
| sec | rads | [5 empty] | sec | rads
Df | 5.3817 | 2.6091e-05 |  |  |  |  | Df | -5.3818 | -2.6092e-05
 | 4.7947 | 2.3245e-05 |  |  |  |  |  | -4.7946 | -2.3245e-05
Dh (m) | -13.2308 | [5 empty] | Dh (m) | 13.2243
GDA94 f | -37.6528 | -0.65717 |  |  |  |  | GDA94 f | -37.6543 | -0.65719
GDA94 l | 143.9265 | 2.512 |  |  |  |  | GDA94 l | 143.9252 | 2.512
GDA94 N+H | 748.5572 | [5 empty] | GDA94 N+H | 762.2243
AGD66 -> GDA94
Instructions:
(1) Enter the AGD66 latitude, longitude in the shaded fields, on the left hand side of the table.
(2) Enter either the AHD (MSL) height and ANS geoid-ellipsoid separation (N value), or the ANS ellipsoidal height
(3) Note the transformed results in the bold field, on the right hand side of the table.
Note:
This spreadsheet has been setup for southern hemisphere use.
If only a 2 dimensional transformation is required, the height component can be ignored, or an estimate used with no effect on the transformed latitude and longitude.
Use the Excel outlining function to see the intermediate steps
GDA94 -> AGD66
Instructions:
(1) Enter the GDA94 latitude, longitude and ellipsoidal height in the shaded fields, on the left hand side of the table.
(2) If height transformation to AHD (MSL) is required, enter the ANS geoid-ellipsoid separation (N value) in the shaded cell on the right hand side of the table.
(3) Note the transformed results in the bold field, on the right hand side of the table.
Note:
This spreadsheet has been setup for southern hemisphere use.
If only a 2 dimensional transformation is required, the height component can be ignored, or an estimate used with no effect on the transformed latitude and longitude.
Use the Excel outlining function to see the intermediate stepshemisphere use.

## AGD84 <-> GDA94
Transformation using abriged Molodensky formulae | [6 empty] | Transformation using abriged Molodensky formulae
| AGD84 to GDA94, ICSM 1997 | [6 empty] | GDA94 to AGD84, ICSM, 1997
| AGD84 |  |  | GDA94 |  |  |  | GDA94 |  |  | AGD84
POSITION | deg | min | sec | deg | min | sec | POSITION | deg | min | sec | deg | min | sec
Latitude | -37 | 39 | 15.5647 | -37 | 39 | 10.1671 | Latitude | -37 | 39 | 10.17 | -37 | 39 | 15.5677
Longitude | 143 | 55 | 30.5501 | 143 | 55 | 35.3847 | Longitude | 143 | 55 | 35.38 | 143 | 55 | 30.5455
AHD |  |  | 744.99 |  |  |  | Ellip. Ht |  |  | 748
N(ANS) |  |  | 16.789 |  |  |  | N (ANS) | [5 empty] | 16.789
Ellip. Ht (ABS) | [5 empty] | 748.3643 | AHD | [5 empty] | 744.6191
ELLIPSOID (ANS) | [6 empty] | ELLIPSOID (ANS)
semi major axis (a) | 6378160 | [5 empty] | semi major axis (a) | 6378160
Inverse flattening1/f | 298.25 | [5 empty] | Inverse flattening1/f | 298.25
f | 0.0033529 | [5 empty] | f | 0.0033529
e2 | 0.0066945 | [5 empty] | e2 | 0.0066945
PARAMETERS (AGD84) | [6 empty] | PARAMETERS (AGD84)
da | -23 | [5 empty] | da | 23
df | -8.119e-08 | [5 empty] | df | 8.119e-08
DX | -128.5 | [5 empty] | DX | 128.5
DY | -53 | [5 empty] | DY | 53
DZ | 153.4 | [5 empty] | DZ | -153.4
| dec deg | radians | [5 empty] | dec deg | radians
 | -37.6543 | -0.65719 |  |  |  |  |  | -37.6528 | -0.65717
 | 143.9252 | 2.512 |  |  |  |  |  | 143.9265 | 2.512
 | 6386142.4398 | [5 empty] |  | 6386141.8977
 | 6359277.9265 | [5 empty] |  | 6359276.3069
| sec | rads | [5 empty] | sec | rads
Df | 5.3976 | 2.6168e-05 |  |  |  |  | Df | -5.3977 | -2.6169e-05
 | 4.8346 | 2.3439e-05 |  |  |  |  |  | -4.8345 | -2.3438e-05
Dh (m) | -13.4147 | [5 empty] | Dh (m) | 13.4081
GDA94 f | -37.6528 | -0.65717 |  |  |  |  | GDA94 f | -37.6543 | -0.65719
GDA94 l | 143.9265 | 2.512 |  |  |  |  | GDA94 l | 143.9252 | 2.512
GDA94 N+H | 748.3643 | [5 empty] | GDA94 N+H | 744.6191
AGD84 -> GDA94
Instructions:
(1) Enter the AGD84 latitude, longitude in the shaded fields, on the left hand side of the table.
(2) Enter either the AHD (MSL) height and ANS geoid-ellipsoid separation (N value), or the ANS ellipsoidal height
(3) Note the transformed results in the bold field, on the right hand side of the table.
Note:
This spreadsheet has been setup for southern hemisphere use.
If only a 2 dimensional transformation is required, the height component can be ignored, or an estimate used with no effect on the transformed latitude and longitude.
Use the Excel outlining function to see the intermediate steps
GDA94 -> AGD84
Instructions:
(1) Enter the GDA94 latitude, longitude and ellipsoidal height in the shaded fields, on the left hand side of the table.
(2) If height transformation to AHD (MSL) is required, enter the ANS geoid-ellipsoid separation (N value) in the shaded cell on the right hand side of the table.
(3) Note the transformed results in the bold field, on the right hand side of the table.
Note:
This spreadsheet has been setup for southern hemisphere use.
If only a 2 dimensional transformation is required, the height component can be ignored, or an estimate used with no effect on the transformed latitude and longitude.
Use the Excel outlining function to see the intermediate steps

## Test Data
AGD66 to GDA94, ICSM 1997
| AGD66 |  |  | GDA94
POSITION | deg | min | sec | deg | min | sec
Latitude | -42 | 48 | 22.37 | -42 | 48 | 16.97
Longitude | 147 | 26 | 14.53 | 147 | 26 | 19.5
AHD |  |  | 44.76
N(ANS) |  |  | 17.49
Ellip. Ht (ABS) | [5 empty] | 39.44
AGD84 to GDA94, ICSM 1997
| AGD84 |  |  | GDA94
POSITION | deg | min | sec | deg | min | sec
Latitude | -17 | 53 | 26.77 | -17 | 53 | 21.77
Longitude | 122 | 15 | 57.33 | 122 | 16 | 1.98
AHD |  |  | 11.5
N(ANS) |  |  | 17.95
Ellip. Ht (ABS) | [5 empty] | 27.85